## V Spec
TBD 2023 production. Subject to material availability.
"The January 2018 implementation of the new EPA Green House Gas Regulation, has been put off indefinitely. If at some future date the regulation is reinstated, it may require certain options to improve fuel efficiency and reduce emissions that are not included in this specification. Among these are low rolling resistance tires, aerodynamic devices, tire monitoring or inflation systems, and weight reduction. Orders that do not meet the requirements are subject to change orders and any cost increases that result.”
| SUBJECT TO Material Cost Review and SURCHARGE 90 days prior to QTR of production |  | Original Release
2022-12-08
Stock | Workorder SM504652 |  | Revised
| SN SM504652 - SM504751 |  | 2024-06-12
83 Remain
Monon Production
Weight
Quantity | 100 units Model Year 2024 | option | 2023-11-15 | 13650
Body Type | VXP | VXP
Width | 102-5/16" | std
Length | 53' 0" (52' 6" inside with swing doors, 52' 5" with OHD) | std
Height | 13' 6" (110" inside) | std
Door Opening | 110" tall x 99" wide | std
Door Type | 1/2" Composite pp white galvanized inner and outer panels | std
Door Holdbacks | Rubber bumper on bottom hinge, chain and loop on door with hook recessed into base rail. | std
Grabhandle | None | std
Inside Width | 101" scuff to scuff (101-1/4" panel to panel) | VXP
Upper Coupler Height | 47-3/16" with 5/16" 67K bottom plate and approach plate. Approach plate extends up front of trailer 2-1/4" creating 9/16" thick fifthwheel impact area. Galvanized front lip. | option |  | 180
King Pin Location | 36" | std
Tire / Wheel Size | 295/75R22.5 / 8.25 x 22.5 | std
Tire Make | Yokohama BE 109L radial. Smartway approved | option
Tire Inflation System | MTIS (Meritor Tire Inflation System) with ThermAlert | option |  | 18
Wheel Type | 2HH disc powder coated white | std
Hubo on Bracket | None | std
Outboard Cast Drums | As Provided with ConMet PreSet Plus TruTurn Hubs and Drums | option
Number of Axles | Two | std
Axle Make | As provided with suspension. Extended life brake lining. Parallel spindle. | option
Wheel Seals | As Provided with ConMet Preset plus Package | option
Bearing Lubrication | 80/90 weight oil in lieu of synthetic grease | option
Spindle Nut | As Provided with ConMet Preset plus Package | new std
Hubcaps | Stemco Vented with sight glass for Oil. Stemco Platinum Performance Plus System | option
Suspension | Holland CBX40 AeroBeam with PosiLok and AiRelease (air assisted pin puller) | std
Tandem Slide | 49" spread 216" slide rails (72" to 174" slide range) (Note: Vanguard standard Holland slide rails specified with 6" center hole spacing with 1.56" hole diameter) | std
Brake Size & Type | 16.5" x 7" Air "S" - Cam | std
Air Lines | 3/8" diameter front to rear | std
ABS | Bendix 2S-1M with SR-5 spring brake release valve. (Haldex cannot supply) | option
Slack Adjusters | WABCO automatic (5 year limited warranty) | new std
Brake Chambers | Haldex Gold Seal (4 year limited warranty). Includes brake stroke indicator. | std
Landing Gear | Jost Magnum A450.G3.17.73 Galvanized bracing. 103" from KP. (10 yr warranty) | new std
Landing Gear Crank Roadside | Yes | std
Tire Carrier | Single basket on curbside located in close proximity to landing gear. Centered facing rear if skirts. | option |  | 38
Crossmembers | 4" I-Beam 12" O/C. 7 crossmembers over LG. | std
X-member to Base Rail Attachment | Aluminum squeeze rivets. 9mil black vinyl tape installed full height of base rail between crossmembers and base rail for electrolysis barrier. | std
Floor | 1-3/8" Rockland with Floor Saver 100% Oak with three 5/16" screws per board | std
Threshold Plate | Heavy duty galvanized unitized forklift package and rear sill last 27" of trailer | std
Scuff Band Sides | 6" x 18ga 80KSI corrugated steel above integral aluminum totaling 12" scuff. | VXP
Scuff Band Front | 10ga x 24" smooth steel attached directly to front wall liner | option |  | 46
Internal Bulkhead | None | option
Sidewall Liner | N/A | VXP
Nose Liner | .180 Ridge OGRE full height with close out at bottom | option |  | -12
Ceiling Liner | None | std
Side Panels | VXP Composite Plate | VXP
Side Posts | Series "A" logistics posts on 48" centers. | VXP
Front Wall Panels | PPW Aluminum with 1/8" mill finish aluminum radius panels. | std
Front Wall Posts | FIVE 2" deep hat section posts | std
Roof Bows | 1" deep galvanized steel anti-snag on 16" / 24" centers | std
Roof Material | .040 Aluminum pre-bonded to bows prior to installation | std
Rear Frame Color | GALVANIZED | std
Midcam Lock | No | std
Lock Rods per Door | One | std
Hinges per Door | Five | std
Rubber Dock Bumpers | One pair (4-hole) recessed between lights | std
Rear Impact Guard (RIG) | Reinforced for Dock-Lock operation. GALVANIZED. (outboard verticals). Vanguard has earned the Insurance Institute for Highway Safety's TOUGHGUARD award for having a rear guard that helps to prevent underride of a midsize car traveling 35 MPH in three test modes — full-width, 50 percent overlap and 30 percent overlap. ALL RIG parts are bolt on. | std
Flaps Mtd. to Slider | MFRUB.38x24x30 | option
Sealed Beam Lights | Truck-Lite LED (Limited Lifetime Warranty) All Locations including license. Canada and California legal lights. Five lights rear header. Front and rear header lights with multi-function. Lower lights attached with aluminum closed end pop rivet for anti theft. | option
Wiring Harness | Truck-Lite Series 88 split wiring harness with internal ground. | option
7-Way Receptacle | Phillips Q-Box (split pin without circuit breakers). Non corrosive housing. | std
Gladhands | Phillips annodized with screens, non swivel type offset to roadside. REAR ACCESS MOUNT. Phillips Quik-E on service. | option
Registration Holder | Truck-Lite 97960 or Phillips 16-802 or Optronics (factory choice) | std
Manifest box | None | std
Vents | None | std
Logistic Track | None | std
Placards | None | std
Side Skirts | None | std
Tracking System | None | std
Undercoating | Pre-undercoated crossmembers and floor. Holland suspensions have Black Armour coating. Hendrickson suspensions have black soft coat. Slide rails are sprayed with undercoat and inside of coupler is sprayed. | std
Customer Markings | None | std
NOTE: The above specification is not designed or rated for "Sidewall Loading" such as carpet or tires.
Improper loading will result in a reduced trailer life. Specifications to accommodate this type of loading are available from the factory upon request.
special
| Vanguard standard specifications are subject to continuous engineering design improvements and may change without notice. | Price w/o FET |  | 13920
| SUBJECT TO Material Cost Review and SURCHARGE 90 days prior to QTR of production | FET (estimate) |  | weight +/- 3%
CUSTOMER ACCEPTED |  | Price with FET
FOB Factory